## Parts
TT | Mô tả (Description/Spec) | Chủng loại (Category) | Type | NSX tham khảo 1 | Mã NSX tham khảo 1 | NSX tham khảo 2 | Mã NSX tham khảo 2 | NSX tham khảo 3 | Mã NSX tham khảo 3 | Số lượng | Đơn vị tính | Location | Đơn giá tham khảo | Số NSX đáp ứng | Ghi chú
1 | BALUN, BIAS TEE 10MHz to 10 GHz, 50OHms, SMD | BALLUN | BALUN | [6 empty] | 3 | Chiếc | BT100, BT200, BT400 | 597156 | -1
2 | CAP-CER, SMD, 0.1UF ±10% , 16V 0603, X5R | CAPACITOR | CAP-CER | [6 empty] | 24 | Chiếc | C1, C6, C10, C15, C21, C24, C29, C33, C35, C40, C44, C49, C50, C58, C62, C65, C70, C73, C80, C83, C88, C91, C602, C605 | 48751 | 3
3 | CAP-CER, SMD, 10UF , ±10% , 0805, 20V X5R | CAPACITOR | CAP-CER | [6 empty] | 52 | Chiếc | C2, C3, C5, C7, C8, C11, C12, C14, C16, C17, C26, C31, C36, C37, C39, C41, C42, C45, C46, C48, C51, C52, C53, C54, C57, C59, C60, C63, C64, C66, C67, C69, C72, C74, C75, C77, C78, C81, C82, C84, C85, C87, C90, C92, C93, C95, C96, C601, C603, C604, C606, C607 | 328302 | -1
4 | CAP-CER, SMD, 2.2UF ±20% , 25V , 0603, X5R | CAPACITOR | CAP-CER | [6 empty] | 14 | Chiếc | C4, C13, C19, C25, C27, C34, C38, C47, C56, C68, C71, C86, C89, C600 | 73017 | 3
5 | CAP-CER, SMD, 1UF ±10% , 25V , 0805, X5R | CAPACITOR | CAP-CER | [6 empty] | 14 | Chiếc | C9, C18, C22, C30, C43, C55, C61, C76, C79, C94, C97, C608, C609, C610 | 97996 | 3
6 | CAP-CER, SMD, 4.7UF , ±10% , 0805, 16V X7R | CAPACITOR | CAP-CER | [6 empty] | 4 | Chiếc | C20, C23, C28, C32 | 29975 | 3
7 | CAP-CER, SMD, 1UF ±10% , 16V , 0603 X7R | CAPACITOR | CAP-CER | [6 empty] | 6 | Chiếc | C100, C200, C235, C400, C405, C439 | 25857 | 3
8 | CAP-CER, SMD, 100PF , ±5% , 0402, 50V C0G/NP0 | CAPACITOR | CAP-CER | [6 empty] | 42 | Chiếc | C101, C108, C115, C201, C209, C210, C215, C218, C229, C232, C237, C238, C250, C253, C257, C259, C302, C305, C309, C313, C314, C315, C316, C317, C318, C319, C320, C401, C408, C411, C412, C419, C423, C435, C437, C440, C443, C444, C462, C465, C469, C471 | 41504 | 3
9 | CAP-CER, SMD, 10000PF , ±10% , 0402, 16V X7R | CAPACITOR | CAP-CER | [6 empty] | 39 | Chiếc | C103, C106, C107, C110, C113, C118, C222, C239, C240, C241, C243, C244, C245, C246, C247, C248, C249, C254, C255, C311, C312, C432, C433, C434, C449, C450, C452, C453, C454, C455, C456, C457, C458, C459, C460, C461, C466, C467, C476 | 806124 | 3
10 | CAP-CER, SMD, 100PF ,±1%, 25V 0402, C0G/NP0 | CAPACITOR | CAP-CER | [6 empty] | 3 | Chiếc | C104, C203, C403 | 21246 | 3
11 | CAP-CER, SMD, 0.1UF, ±10% , 0402 , 16V X7R | CAPACITOR | CAP-CER | [6 empty] | 30 | Chiếc | C109, C114, C216, C217, C230, C231, C236, C251, C252, C256, C258, C303, C304, C308, C418, C424, C436, C438, C441, C442, C463, C464, C468, C470, C502, C503, C507, C510, C511, C515 | 32116 | 3
12 | CAP-CER, SMD, 22PF , ±1% , 0402, 50V C0G/NP0 | CAPACITOR | CAP-CER | [6 empty] | 24 | Chiếc | C111, C112, C223, C224, C225, C226, C233, C234, C260, C261, C262, C263, C425, C426, C427, C428, C445, C446, C447, C448, C472, C473, C474, C475 | 146912 | 3
13 | CAP-CER, SMD, 1UF ±10% , 10V, 0402, X5R | CAPACITOR | CAP-CER | [6 empty] | 12 | Chiếc | C116, C117, C500, C501, C504, C505, C506, C508, C509, C512, C513, C514 | 29316 | 3
14 | CAP-CER, SMD, 270PF , ±1% , 0402, 50V C0G/NP0 | CAPACITOR | CAP-CER | [6 empty] | 4 | Chiếc | C205, C206, C406, C407 | 15701 | 3
15 | CAP-CER, SMD, 0.018UF , ±10% , 0402, 25V X7R | CAPACITOR | CAP-CER | [6 empty] | 20 | Chiếc | C207, C211, C212, C213, C214, C220, C221, C227, C228, C413, C414, C415, C416, C417, C421, C422, C429, C430, C431, C477 | 32940 | 3
16 | CAP-CER, SMD, 0.027UF , ±10% , 0402, 25V X7R | CAPACITOR | CAP-CER | [6 empty] | 2 | Chiếc | C208, C410 | 4501 | 3
17 | CAP-CER, SMD, 680PF , ±2% , 0402, 50V C0G, NP0 | CAPACITOR | CAP-CER | [6 empty] | 2 | Chiếc | C219, C420 | 8454 | 3
18 | CAP-CER, SMD, 3.3PF, ±0.25pF , 01005 25V, C0G, NP0 | CAPACITOR | CAP-CER | [6 empty] | 3 | Chiếc | C242, C409, C451 | 6505 | -1
19 | CAP-TA, SMD, 2.2UF , ±10% ,1206 , 35V, 4.5 Ohm | CAPACITOR | CAP-TA | [6 empty] | 1 | Chiếc | C300 | 1937 | 3
20 | CAP-TA, SMD, 4.7UF , ±10% ,1206 , 16V, 4.5 Ohm | CAPACITOR | CAP-TA | [6 empty] | 1 | Chiếc | C301 | 6642 | 3
21 | CAP-CER, SMD, 20pF , ±5% , 0402, 50V C0G, NP0 | CAPACITOR | CAP-CER | [6 empty] | 2 | Chiếc | C306, C307 | 14219 | 3
22 | FILTER-SMD, Ceramic High pass filter 2450 to 7000MHz, 50 Ohm | FILTER | FILTER-SMD | [6 empty] | 123 | Chiếc | F100, F217, F218, F418, F419 | 271315 | -1
23 | FILTER-SMD, Ceramic LOW pass filter DC to 90MHz, 50Ohm | FILTER | FILTER-SMD | [6 empty] | 2 | Chiếc | F200, F401 | 490812 | -1
24 | FILTER-SMD, Ceramic LOW pass filter DC to 225MHz, 50Ohm | FILTER | FILTER-SMD | [6 empty] | 2 | Chiếc | F201, F402 | 190326 | -1
25 | FILTER-SMD, Ceramic LOW pass filter DC to 1400MHz, 50Ohm | FILTER | FILTER-SMD | [6 empty] | 4 | Chiếc | F202, F208, F403, F409 | 347936 | -1
26 | FILTER- SMD, Metal Shield High pass filter 250 to 3000MHz, 50 Ohm | FILTER | FILTER- SMD | [6 empty] | 2 | Chiếc | F203, F404 | 670778 | -1
27 | FILTER- SMD, Ceramic LOW pass filter DC to 490MHz, 50Ohm | FILTER | FILTER- SMD | [6 empty] | 2 | Chiếc | F204, F405 | 345206 | -1
28 | FILTER- SMD, Ceramic High pass filter 500 to 2500MHz, 50 Ohm | FILTER | FILTER- SMD | [6 empty] | 2 | Chiếc | F205, F406 | 135790 | -1
29 | FILTER- SMD, Ceramic LOW pass filter DC to 1000MHz, 50Ohm | FILTER | FILTER- SMD | [6 empty] | 2 | Chiếc | F206, F407 | 108526 | -1
30 | FILTER- SMD, Metal Shield High pass filter 1200 to 3400MHz, 50 Ohm | FILTER | FILTER- SMD | [6 empty] | 2 | Chiếc | F207, F408 | 692590 | -1
31 | FILTER- SMD, Ceramic LOW pass filter DC to 3000MHz, 50Ohm | FILTER | FILTER- SMD | [6 empty] | 4 | Chiếc | F209, F215, F412, F416 | 184324 | -1
32 | FILTER- SMD, Ceramic High pass filter 1400 to 5000MHz, 50 Ohm | FILTER | FILTER- SMD | [6 empty] | 2 | Chiếc | F210, F410 | 135790 | -1
33 | FILTER- SMD, Ceramic LOW pass filter DC to 1800MHz, 50Ohm | FILTER | FILTER- SMD | [6 empty] | 2 | Chiếc | F211, F411 | 163056 | -1
34 | FILTER- SMD, Ceramic High pass filter 1600 to 5500MHz, 50 Ohm | FILTER | FILTER- SMD | [6 empty] | 2 | Chiếc | F212, F413 | 108526 | -1
35 | FILTER-SMD, Low pass filter DC to 2400MHz | FILTER | FILTER-SMD | [6 empty] | 2 | Chiếc | F213, F414 | 92162 | -1
36 | FILTER- SMD, Ceramic High pass filter 2260 to 6250MHz , 50 Ohm | FILTER | FILTER- SMD | [6 empty] | 2 | Chiếc | F214, F415 | 108526 | -1
37 | FILTER- SMD, Ceramic High pass filter 950 to 3200MHz 50 Ohm | FILTER | FILTER- SMD | [6 empty] | 1 | Chiếc | F216 | 54263 | -1
38 | FILTER- SMD, Ceramic LOW pass filter DC to 6000MHz, 50Ohm | FILTER | FILTER- SMD | [6 empty] | 2 | Chiếc | F101, F400 | 108526 | -1
39 | FB, 330 Ohms @ 100MHz , 1.2A , 0603 1LN | FERRITE BEAD | FB | [6 empty] | 12 | Chiếc | FB1, FB2, FB3, FB4, FB5, FB6, FB7, FB8, FB9, FB10, FB11, FB13 | 25034 | -1
40 | FILTER-SMD,CAP FEEDTHRU 1UF 20% 16V, 0805 | FERRITE BEAD | FILTER-SMD | [6 empty] | 7 | Chiếc | FB12, FB14, FB15, FB16, FB17, FB18, FB19 | 43041 | -1
41 | IND-SMD, FIX IND 560 nH , 5 % ,1008 , 400mA , 1.33 Ohms | INDUCTOR | IND-SMD | [6 empty] | 2 | Chiếc | L202, L402 | 12627 | -1
42 | IND-SMD, FIX IND 220 nH , 5 % , 1008 , 500 mA , 840 mOhms | INDUCTOR | IND-SMD | [6 empty] | 2 | Chiếc | L203, L405 | 12627 | -1
43 | IND-SMD, FIX IND 47 nH , 42% ,0603 , 680mA , 240 mOHMs | INDUCTOR | IND-SMD | [6 empty] | 3 | Chiếc | L204, L403, L406 | 115289 | -1
44 | IND-SMD, FIX IND 47 nH , ±5% ,0603, 400mA , 400 MOHMs | INDUCTOR | IND-SMD | [6 empty] | 3 | Chiếc | L205, L404, L407 | 15234 | -1
45 | IND-SMD, Fix IND 600 nH , 5 % , 0402, 130 mA ,3.78 Ohms | INDUCTOR | IND-SMD | [6 empty] | 2 | Chiếc | L300, L301 | 70272 | -1
46 | CON-DIP, CONN SMA JACK STR 50 OHM PCB | CONNECTOR | CON-DIP | [6 empty] | 4 | Chiếc | P100, P101, P102, P103 | 513864 | -1
47 | CON-SMD, CONN FEMALE 6POS DL.1'' TIN SMD | CONNECTOR | CON-SMD | [6 empty] | 4 | Chiếc | P200, P201, P400, P401 | 92451 | -1
48 | CON-SMD ,CONN MCX JACK STR 50OHM SMD | CONNECTOR | CON-SMD | [6 empty] | 4 | Chiếc | P202, P203, P402, P403 | 438211 | -1
49 | CON-DIP, CONN SMA JACK R/A 50 OHM PCB | CONNECTOR | CON-DIP | [6 empty] | 1 | Chiếc | P404 | 394758 | -1
50 | CON_SMD, CONN HEADER 10PS .100 SINGLE SMD | CONNECTOR | CON_SMD | [6 empty] | 1 | Chiếc | P500 | 50343 | -1
51 | MOS-FET, N-Channel, 60V, 300mA, SOT23 | MOSFET | MOS-FET | [6 empty] | 10 | Chiếc | Q1, Q2, Q3, Q4, Q5, Q6, Q7, Q8, Q9, Q10 | 67801 | -1
52 | RES-SMD, 0 OHM JUMPER, 0402, 1/5W | RESISTOR | RES-SMD | [6 empty] | 45 | Chiếc | R1, R3, R9, R16, R18, R24, R26, R28, R32, R33, R38, R39, R102, R103, R104, R107, R201, R202, R204, R205, R206, R207, R301, R401, R415, R418, R419, R423, R424, R425, R426, R443, R444, R445, R446, R447, R500, R501, R502, R504, R505, R506, R507, R510, R511 | 153171 | 3
53 | RES-SMD, 10K OHM 1% ,0402 , 1/10W | RESISTOR | RES-SMD | [6 empty] | 13 | Chiếc | R2, R5, R11, R13, R23, R27, R29, R34, R35, R40, R41, R44, R508 | 19983 | 3
54 | RES-SMD, 47K OHM, 1%, 1/10W, 0603 | RESISTOR | RES-SMD | [6 empty] | 12 | Chiếc | R4, R10, R22, R25, R30, R31, R36, R37, R42, R43, R108, R109 | 26022 | 3
55 | RES-SMD, 100K OHM 1%, 0402, 1/10W | RESISTOR | RES-SMD | [6 empty] | 2 | Chiếc | R6, R14 | 3129 | 3
56 | RES-SMD, 80.6K OHM 1%, 0402, 1/10W | RESISTOR | RES-SMD | [6 empty] | 1 | Chiếc | R7 | 1537 | 3
57 | RES-SMD, 5.9K OHM 1%, 0402, 1/10W | RESISTOR | RES-SMD | [6 empty] | 1 | Chiếc | R12 | 576 | 3
58 | RES-SMD, 60.4K OHM 1%, 0402, 1/10W | RESISTOR | RES-SMD | [6 empty] | 1 | Chiếc | R15 | 576 | 3
59 | RES-SMD, 4.42K OHM 1%, 0402, 1/10W | RESISTOR | RES-SMD | [6 empty] | 1 | Chiếc | R17 | 576 | 3
60 | RES-SMD, 7.5K OHM 1%, 0402, 1/10W | RESISTOR | RES-SMD | [6 empty] | 1 | Chiếc | R19 | 576 | 3
61 | RES-SMD, 1.47K OHM 1%, 0402, 1/10W | RESISTOR | RES-SMD | [6 empty] | 1 | Chiếc | R20 | 576 | 3
62 | RES-SMD, 11.8K OHM 1%, 0402, 1/10W | RESISTOR | RES-SMD | [6 empty] | 1 | Chiếc | R21 | 576 | 3
63 | RES-SMD, 560 OHM 1%, 0402, 1/10W | RESISTOR | RES-SMD | [6 empty] | 3 | Chiếc | R203, R407, R432 | 1729 | 3
64 | RES-SMD, 15 OHM 1%, 0402, 1/5W | RESISTOR | RES-SMD | [6 empty] | 1 | Chiếc | R300 | 2662 | 3
65 | RES-SMD, 57.6 OHM 1%, 0402, 1/10W | RESISTOR | RES-SMD | [6 empty] | 1 | Chiếc | R404 | 576 | -1
66 | RES-SMD, 110 OHM 1%, 0402, 1/10W | RESISTOR | RES-SMD | [6 empty] | 2 | Chiếc | R405, R406 | 1152 | 3
67 | RES-SMD, 66.5 OHM 1%, 0402, 1/10W | RESISTOR | RES-SMD | [6 empty] | 1 | Chiếc | R408 | 576 | 3
68 | RES-SMD, 100 OHM 0.5%, 0402, 1/16W | RESISTOR | RES-SMD | [6 empty] | 2 | Chiếc | R409, R410 | 3074 | 3
69 | RES-SMD, 14.7 OHM 1%, 0402, 1/10W | RESISTOR | RES-SMD | [6 empty] | 1 | Chiếc | R411 | 576 | 3
70 | RES-SMD, 348 OHM 1%, 0402, 1/10W | RESISTOR | RES-SMD | [6 empty] | 2 | Chiếc | R413, R414 | 1152 | 3
71 | RES-SMD, 93.1 0 OHM 1%, 0402, 1/10W | RESISTOR | RES-SMD | [6 empty] | 1 | Chiếc | R427 | 576 | 3
72 | RES-SMD, 576 OHM 1%, 0402, 1/10W | RESISTOR | RES-SMD | [6 empty] | 2 | Chiếc | R428, R435 | 1152 | 3
73 | RES-SMD, 82.5 OHM 1%, 0402, 1/10W | RESISTOR | RES-SMD | [6 empty] | 2 | Chiếc | R429, R430 | 1152 | 3
74 | RES-SMD, 249 OHM 1%, 0402, 1/10W | RESISTOR | RES-SMD | [6 empty] | 2 | Chiếc | R431, R436 | 1152 | 3
75 | RES-SMD, 9.1 OHM 5%, 0402, 1/10W | RESISTOR | RES-SMD | [6 empty] | 1 | Chiếc | R433 | 411 | -1
76 | RES-SMD, 20.5 OHM 1%, 0402, 1/10W | RESISTOR | RES-SMD | [6 empty] | 1 | Chiếc | R434 | 576 | 3
77 | RES-SMD, 52.3 OHM 1%, 0402, 1/16 W | RESISTOR | RES-SMD | [6 empty] | 1 | Chiếc | R437 | 6762 | 3
78 | RES-SMD, 115 OHM 1%, 0402, 1/10W | RESISTOR | RES-SMD | [6 empty] | 2 | Chiếc | R438, R439 | 1152 | 3
79 | RES-SMD, 17.4 OHM 1%, 0402, 1/10W | RESISTOR | RES-SMD | [6 empty] | 1 | Chiếc | R440 | 576 | -1
80 | RES-SMD, 294 OHM 1%, 0402, 1/10W | RESISTOR | RES-SMD | [6 empty] | 2 | Chiếc | R441, R442 | 1152 | 3
81 | RES-SMD, 39K OHM 1%, 0402, 1/10W | RESISTOR | RES-SMD | [6 empty] | 2 | Chiếc | R503, R509 | 1152 | 3
82 | CONN-SMD, CONN COAX SWITCH RCPT STR 50OHM | CONNECTOR | CONN-SMD | [6 empty] | 12 | Chiếc | TP200, TP201, TP202, TP203, TP205, TP300, TP301, TP302, TP400, TP401, TP402, TP403 | 586332 | -1
83 | IC, IC REG LINEAR 3.3V 800MA 8LFCSP, -40°C ~ 125°C | IC | IC | [6 empty] | 4 | Chiếc | U1, U7, U13, U14 | 809226 | -1
84 | IC,IC REG LINEAR 5V 800MA 8LFCSP , -40°C ~ 125°C | IC | IC | [6 empty] | 6 | Chiếc | U2, U8, U9, U10, U11, U12 | 1213839 | -1
85 | IC, IC REG LDO NEG ADJ 0.2A 8LFCSP , -40°C ~ 125°C | IC | IC | [6 empty] | 2 | Chiếc | U3, U5 | 179523 | -1
86 | IC, Charge Pump Switching Regulator IC Negative Adjustable -2.5V 1 Output 200mA 8-SOIC (0.154", 3.90mm Width) , --40 to +85 °C | IC | IC | [6 empty] | 2 | Chiếc | U4, U6 | 295746 | -1
87 | IC, High Gain, High IP3 Monolithic Amplifier, 10MHz-6GHz, -40°C to 85°C | IC | IC | [6 empty] | 3 | Chiếc | U100, U200, U400 | 80985 | -1
88 | IC, RF Switch IC ATE SP4T 8GHz 50 Ohm 32-LGA (5x5) , -40 to +85 °C | IC | IC | [6 empty] | 8 | Chiếc | U101, U203, U206, U207, U404, U406, U407, U408 | 1528416 | -1
89 | FILTER-SMD, FILTER LC 50MHZ SMD | FILTER | FILTER-SMD | [6 empty] | 24 | Chiếc | U102, U500, U501, U503, U505, U506, U507, U508, U509, U510, U512, U513, U514, U515, U516, U518, U519, U521, U522, U523, U525, U526, U527, U528 | 328082 | -1
90 | IC, IC BUS TRANSCVR 2BIT N-INV SM8 , 40 to +85 °C | IC | IC | [6 empty] | 1 | Chiếc | U103 | 13450 | -1
91 | IC, RF Switch IC General Purpose SP4T 3GHz 50 Ohm 16-QFN (3x3) , -40 to +85 °C | IC | IC | [6 empty] | 4 | Chiếc | U201, U202, U402, U403 | 108702 | -1
92 | IC, RF Switch IC General Purpose SPDT 6GHz 50Ohm 16-QFN(4x4) , -55°C ~ 125°C | IC | IC | [6 empty] | 1 | Chiếc | U204 | 120780 | -1
93 | IC, RF Amplifier .05-4GHz P1dB= 22dB Gain 26.4dB 5Volts , -40 to +105 °C | IC | IC | [6 empty] | 1 | Chiếc | U205 | 135603 | -1
94 | IC, WIDEBAND LNAS-DC-8GHZ , -40 to +85 °C | IC | IC | [6 empty] | 1 | Chiếc | U300 | 1226740 | -1
95 | IC, IC RF DSA 7BIT 50 OHM 24QFN , -40 to +105 °C | IC | IC | [6 empty] | 1 | Chiếc | U301 | 204228 | -1
96 | IC, Gainblock PAG-102+, -40°C to 85°C | IC | IC | [6 empty] | 1 | Chiếc | U401 | 37901 | -1
97 | IC, LNA wideband , 50 MHz to 6 GHz, -40°C to 85°C | IC | IC | [6 empty] | 1 | Chiếc | U405 | 66804 | -1
98 | IC, IC BUS TRANSCVR 8BIT 24QFN , -40 to +85 °C | IC | IC | [6 empty] | 4 | Chiếc | U502, U511, U517, U524 | 125171 | -1
99 | IC, IC I/O EXPANDER SPI 28B 40TQFN , -40°C ~ 125°C | IC | IC | [6 empty] | 2 | Chiếc | U504, U520 | 447984 | -1
100 | IC, IC LNA 0.5-8GHz, Flat gain, NF 1.3, IP3 +35 dBm, -40°C to 105°C | IC | IC | [6 empty] | 2 | Chiếc | U513, U514 | 651688 | -1
101 | FILTER- SMD, Ceramic High pass filter 2200 to 6000MHz 50 Ohm | FILTER | FILTER- SMD | [6 empty] | 4 | Chiếc | F219, F220, F420, F421 | 217052 | -1
102 | CAP-CER, SMD, 3.3PF ±0.1pF , 50V, 0402, C0G/NP0 | CAPACITOR | CAP-CER | [6 empty] | 3 | Chiếc | C242, C409, C451 | 123 | 3
103 | RES-SMD, 47K OHM, 5%, 0402, 1/10W | RESISTOR | RES-SMD | [6 empty] | 12 | Chiếc | R4, R10, R22, R25, R30, R31, R36, R37, R42, R43, R108, R109 | 123 | 3
104 | CAP-CER, SMD, 100PF ,±1%, 25V 0402, C0G/NP0 | CAPACITOR | CAP-CER | [6 empty] | 3 | Chiếc | C104, C203, C403 | 123 | -1
105 | RES-SMD, 17.4K OHM 1% ,0402 , 1/10W | RESISTOR | RES-SMD | [6 empty] | 1 | Chiếc | R12 | 123 | -1